## CONSTRAINs
CONSTRAINs
Positive sign | z increasing from left to right
R(radius) with the center of curvature on the rigth
x o y from down to up
angle anti-clockwise from z axis
Unit | mm' or 'm'
Vertices | all on the z axis (Vz-axis)
first surface= min(z-position within all Vz-axis)
Index of refraction | Each Refr. Surf. Is associated to the post-refr. N index
Last surface is an ecception, it's related to image plane
First surface use the object plane refractive index for power refraction calculation

## FUNCs
Object | Field | Type | Contents | Related Function
|  |  |  | FUNC 1 | FUNC 2 | FUNC 3 | FUNC 4 | FUNC 5
OptSys | .R | (1xM) | Curvature radius of the refr. Surface along z-axis
| .V | (1xM) | Vertices coordinates along z-axis
| .D | (1xM) | Diameter of the refr. Surface
| .wl | (1xP) | Spectrum at different P wavelength
| .N | (PxM-1) | Refractive index post-refraction
| .n_obj | scalar | Refractive index obj plane
| .n_im | scalar | Refractive index image plane
| .Diap | str(.pos,.diam) | Diaphragm object
| .opw | (1XM) | Optical power of the refractive surfaces
| .th | (1xM-1) | Thickess of a refractive material th(i)=V(i+1)-V(i)
| .refMat | (2x2xPxM) | Refractive Matrix for each of the M vertices
| .transMat | (2x2xP x M-1) | Translation Matrix for each of the M-1 translation INSIDE the Optical System
| .Fo | (1xP) | Spectral Focal point for object side ( z-axis shift from first vertex)
| .Po | (1xP) | Spectral Principal point for object side ( z-axis shift from first vertex)
| .No | (1xP) | Spectral Nodal point for object side ( z-axis shift from first vertex)
| .Fi | (1xP) | Spectral Focal point for image side ( z-axis shift from last vertex)
| .Pi | (1xP) | Spectral Principal point for image side ( z-axis shift from last vertex)
| .Ni | (1xP) | Spectral Nodal point for image side (z-axis shift from last vertex)
| .efl | (1xP) | Spectral Effective focal length
| .blf | (1xP) | Spectral Back focal length
| .ffl | (1xP) | Spectral Front focal length
| .unit | string | Unit for distance 'm' or 'mm'
| .aper.stop | .type,.index,.pos,.diam,
| .aper.entr | .pos,.diam
| .aper.exit | .pos,.diam
FUNCs | Name | Output | Input | Note
1 | creatOptSys | OptSys | R,V,diam,wl,N,n_obj,n_im,Diaph,unit | Create an optical system object using, respectivelly curvature radius, vertices, surface diameter,refr. Index post refraction, refr. Index obj space, refr. Index image space, diaphragm (position and diameter), unit ('mm' o 'm')
|  |  | v(1xM),v(1xM),v(1xM),m(PxM-1),v(1xM-1),v(1xP),v(1xP),struc(1x2),string | Also spectral analysis
2 | sortVerices | OptSys | OptSys | Sort the refractive surface vertices (radius and diameter) 'ascending' along the z-axis; refractive indices are unchanged
After sorting compute the distance between adiacent vertices and the new abcdMatrix
3 | abcdMatrix | OptSys | OptSys | Compute the following parameters of optical system: abcd matrix, optical power,refractive matrix, translation matrix,effective focal length, cardinal points (object side Fo,Po,No & image side Fi,Pi,Ni)
Also spectral analysis
4 | abcd2cardpoints | Fo,Fi,Ho,Hi,No,Ni | abcd,n_obj,n_im,V_obj,V_im | Compute the cardinal points of an optical system based on its (abcd) matrix, refractive indices of object and image planes, vertex on the object side and those in the image side
Also spectral analysis
5 | abcd2ABCD | ABCD | abcd,d_obj,n_obj,d_im,n_im | Compute ABCD (Imaging Matrix) starting from abcd matrix and adding information about image and object plane
Valid also for multi-objects with the same optical system but different distance